## App A Equip Inventory
NATIONAL LOTTERIES COMMISSION
Comprehensive Maintenance Plan (CMP)
Prepared by: SIMON FETE Date: 01 MARCH 2023
Equipment Inventory
PROVINCE: ________________________________ |  |  | Date Updated: ____________________________
Heating Systems and cooling systems | P.M. Ref # | Manufacturer | Model # | Serial # | Size | Fuel Type | Efficiency Rating | Province of the Building | Installation Date | Expected Service Life (yrs) | Location | Suggested Maint Interval (# per year) | Last Service Date | Annual Maintenance Cost ($) | Notes
AIR CONDITIONING
FOUR-WAY CASSETTE |  | ALLIANCE | MAC-18CA | 3406313800388170160011 | 18000 BTU | GAS | 5000W | FREE STATE | 2019-01-01 | 20 | BOARDROOM | QUATERLY | 2023-01-02
|  | ALLIANCE | MAC-18CA | 3406313800388170160005 | 18000 BTU | GAS | 5563W | FREE STATE | 2019-01-01 | 20 | RECEPTION | QUATERLY | 2023-01-02
|  | ALLIANCE | MAC-18CA | 3406313800388170160002 | 18000 BTU | GAS | 5563W | FREE STATE | 2019-01-01 | 20 | RECEPTION | QUATERLY | 2023-01-02
|  | ALLIANCE | FOUS12/A | 240459196017B | 12000 BTU | GAS | 3515W | FREE STATE | 2019-01-01 | 20 | CLO CUBICLES | QUATERLY | 2023-01-02
|  | ALLIANCE | MAC-18CA | 3406313800488020150002 | 18000 BTU | GAS | 5563W | FREE STATE | 2019-01-01 | 20 | OPEN PLAN 1 | QUATERLY | 2023-01-02
|  | GREE | GFH36K3FI | 600008000357 | 24000 BTU | GAS | 4650W | FREE STATE | 2019-01-01 | 20 | OPEN PLAN 1 | QUATERLY | 2023-01-02
|  | ALLIANCE | GFH36K3FI | 3405508960584190120180 | 12000 BTU | GAS | 5563W | FREE STATE | 2019-01-01 | 20 | MEETING ROOM | QUATERLY | 2023-01-02
|  | ALLIANCE |  | 3406313700188180120173 | 12000 BTU | GAS | 5563W | FREE STATE | 2019-01-01 | 20 | CLO SUPERVISOR | QUATERLY | 2023-01-02
|  | ALLIANCE |  | 34063137001881801 | 12000 BTU | GAS | 5563W | FREE STATE | 2019-01-01 | 20 | SERVER ROOM | QUATERLY | 2023-01-02
|  | ALLIANCE |  | 3406313700288030150279 | 12000 BTU | GAS | 5563W | FREE STATE | 2019-01-01 | 20 | M&E OFFICE | QUATERLY | 2023-01-02
|  | GREE | GUHD48NK3FO | 600008000357 | 24000 BTU | GAS | 6700W | FREE STATE | 2019-01-01 | 20 | OPEN PLAN 1 | QUATERLY | 2023-01-02
|  | ALLIANCE | FOUS12/A | 3406313700288030150040 | 12000 BTU | GAS | 3515W | FREE STATE | 2019-01-01 | 20 | OPEN PLAN 1 | QUATERLY | 2023-01-02
Fire Protection/ Suppression Systems | P.M. Ref # | Manufacturer | Model # | Serial # | Size | Fuel Type | Efficiency Rating | Number in Building | Installation Date | Expected Service Life (yrs) | Location | Suggested Maint Interval (# per year) | Last Service Date | Annual Maintenance Cost ($) | Notes
Fire extinguishers |  | FIRE QUIP | 2KG | no serial number | 2kg | CO2 | none | BOARDROOM | 2019-01-01 | YEARLY | FREE STATE | YEARLY | 2023-08-01
|  | FIRE QUIP | 2KG | no serial number | 2kg | CO2 | none | RECEPTION | 2019-01-01 | YEARLY | FREE STATE | YEARLY | 2023-08-01
|  | FIRE QUIP | 2KG | no serial number | 2KG | CO2 | none | OPEN PLAN 1 | 2019-01-01 | YEARLY | FREE STATE | YEARLY | 2023-08-01
|  | FIRE QUIP | 2KG | no serial number | 2kg | CO2 | none | RECREATION AREA | 2019-01-01 | YEARLY | FREE STATE | YEARLY | 2023-08-01
|  | FIRE QUIP | 9KG | no serial number | 9KG | chemical Powder | none | OUTSIDE WALLS | 2019-01-01 | YEARLY | FREE STATE | YEARLY | 2023-08-01
|  | FIRE QUIP | 9KG | no serial number | 9KG | chemical Powder | none | OUTSIDE WALLS | 2019-01-01 | YEARLY | FREE STATE | YEARLY | 2023-08-01
|  | FIRE QUIP | 9KG | no serial number | 9KG | chemical Powder | none | OUTSIDE WALLS | 2019-01-01 | YEARLY | FREE STATE | YEARLY | 2023-08-01
|  | FIRE QUIP | 9KG | no serial number | 9KG | chemical Powder | none | OUTSIDE WALLS | 2019-01-01 | YEARLY | FREE STATE | YEARLY | 2023-08-01
Fire hose system | [12 empty] | 2023-08-01
|  | SHAYA | 30M LONG 20MM BORE | NO SERIAL NO | 30M LONG 20MM BORE | WATER | NONE | OUTSIDE WALLS | 2019-01-01 | YEARLY | FREE STATE | YEARLY | 2023-08-01
|  | SHAYA | 30M LONG 20MM BORE | NO SERIAL NO | 30M LONG 20MM BORE | WATER | NONE | OUTSIDE WALLS | 2019-01-01 | YEARLY | FREE STATE | YEARLY | 2023-08-01
Fire Alarms and detectors |  | TECHN SWITCH REPEATER PANEL REMOTE CONTROL TERMINAL -LARGE | TC5000 |  | LARGE | N/A | N/A | STOREROOM 1 | 2019-09-01 | HALF YEARLY | FREE STATE | HALF YEARLY
Plumbing Systems | P.M. Ref # | Manufacturer | Model # | Serial # | Size | Fuel Type | Efficiency Rating | Number in Building | Installation Date | Expected Service Life (yrs) | Location | Suggested Maint Interval (# per year) | Special Tools Required | Annual Maintenance Cost ($) | Notes
Cold water Back up Tank |  | JOJO | 5000L JOJO | NO SERIAL NUMBER | 5000L | N/A | N/A | 1 | 2019-04-01 | 20 | FREE STATE | QUATERLY
Water heaters/ Geysers
Circulation pumps |  | DAB | JETCOM 82 M | 202004 | 1,1 KW | N/A | N/A | 1 | 2020-10-01 | 5 | FREE STATE | HALF YEARLY
Lighting Systems | P.M. Ref # | Manufacturer | Model # | Serial # | Size | Fuel Type | Efficiency Rating | Number in Building | Installation Date | Expected Service Life (yrs) | Location | Suggested Maint Interval (# per year) | Special Tools Required | Annual Maintenance Cost ($) | Notes
|  | O-LITE | 18W LED ROUND DOWN LIGHT | OL-CY18S-CW-N | 225 | N/A | 18W | 76 | 2019-09-01 | 3 | FREE STATE | AS AND WHEN REQUIRED
Emergency lighting
Exterior lighting |  | Bulkhead black 15W LED | BULKHEAD | 6007328384519 | 18 X18 | N/A | 90 | 10 | 2019-09-01 | 3 | FREE STATE | AS AND WHEN REQUIRED
Signal Systems | P.M. Ref # | Manufacturer | Model # | Serial # | Size | Fuel Type | Efficiency Rating | Number in Building | Installation Date | Expected Service Life (yrs) | Location | Suggested Maint Interval (# per year) | Special Tools Required | Annual Maintenance Cost ($) | Notes
X3 MACHINES | P.M. REF# | Manufacturer | Model# | Serial# | Size | Fuel type | Efficiency rating | Number in Building | Installation date | Expected service life (yrs) | Location | Suggested maint interval (# per year) | Special Tool Required | Annual Maintanance cost ($) | Nates
Fiscan | KHO005NLC |  | CMEX B6550A | 111161198 |  |  | N/A |  | 2018-02-23 | LIFE TIME | FREE STATE | YEARLY | 2021-08-23
Walk Trough metal detector | KHO005NLC |  |  | 55432627 |  |  | N/A |  | 2018-02-23 | LIFE TIME | FREE STATE | YEARLY | 2021-08-23
Foundation and Substructure | P.M. Ref # | Manufacturer | Model # | Serial # | Size | Fuel Type | Efficiency Rating | Number in Building | Installation Date | Expected Service Life (yrs) | Location | Suggested Maint Interval (# per year) | Special Tools Required | Annual Maintenance Cost ($) | Notes
Waterproofing How?
Roof Systems | P.M. Ref # | Manufacturer | Model # | Serial # | Size | Fuel Type | Efficiency Rating | Number in Building | Installation Date | Expected Service Life (yrs) | Location | Suggested Maint Interval (# per year) | Special Tools Required | Annual Maintenance Cost ($) | Notes
Roofing |  |  | IBR Roof Sheeting |  | 0.5mm | N/A | N/A | ROOF | OCCUPATION DATE | 20 | FREE STATE | YEARLY
Drains, gutters, etc. |  |  | Box Gutters and water Drains |  | N/A | N/A | N/A | AS PER APPROVED PLANS | OCCUPATION DATE | 20 | FREE STATE | MONTHLY
Exterior Wall Systems | P.M. Ref # | Manufacturer | Model # | Serial # | Size | Fuel Type | Efficiency Rating | Number in Building | Installation Date | Expected Service Life (yrs) | Location | Suggested Maint Interval (# per year) | Special Tools Required | Annual Maintenance Cost ($) | Notes
Doors |  |  | Maranti 813 door | N/A | 813 mm | N/A | N/A | 300 | OCCUPATION DATE | LIFE TIME | FREE STATE | AS AND WHEN REQUIRED
Window systems |  |  | ALLUMINUM WINDOWS | N/A | VARIOUS | N/A | N/A | 225 | OCCUPATION DATE | LIFE TIME | FREE STATE | AS AND WHEN REQUIRED
Interior Construction | P.M. Ref # | Manufacturer | Model # | Serial # | Size | Fuel Type | Efficiency Rating | Number in Building | Installation Date | Expected Service Life (yrs) | Location | Suggested Maint Interval (# per year) | Special Tools Required | Annual Maintenance Cost ($) | Notes
Fixed partitions |  |  | CLO Cubicles | N/A | 1.4m top | N/A | N/A | 3 | 2019 | 10 | FREE STATE | AS AND WHEN REQUIRED
carpet |  | Balgotex | Baber Point 652 | N/A | 47.4m2 | N/A | N/A | 47.9m2 | 2019 | 7 | FREE STATE
Paint
Ceiling system
Power Generation | P.M. Ref # | Manufacturer | Model # | Serial # | Size | Fuel Type | Location in Building | Number in Building | Installation Date | Expected Service Life (yrs) | Location | Suggested Maint Interval (# per year) | Last Service Date | Annual Maintenance Cost ($) | Notes
|  | Meccer Invertor Charger | SOL-I-AX-5P | 92931909103090 | 5000W | N/A | STOREROOM 1 | 1 |  | 10 | FREE STATE | HALF YEARLY
Power Distribution Systems | P.M. Ref # | Manufacturer | Model # | Serial # | Size | Fuel Type | Efficiency Rating | Number in Building | Installation Date | Expected Service Life (yrs) | Location | Suggested Maint Interval (# per year) | Special Tools Required | Annual Maintenance Cost ($) | Notes
Main distribution panel
Wiring, conduits, & distribution panels
Electrical receptacles
Circuit breakers
Landscaping Systems | P.M. Ref # | Manufacturer | Model # | Serial # | Size | Fuel Type | Efficiency Rating | Number in Building | Installation Date | Expected Service Life (yrs) | Location | Suggested Maint Interval (# per year) | Special Tools Required | Annual Maintenance Cost ($) | Notes
Irrigation
Tree/shrub/flower bed plantings
Turf/lawn
Walks/plazas
Vehicular Systems | P.M. Ref # | Manufacturer | Model # | Serial # | Size | Fuel Type | Efficiency Rating | Number in Building | Installation Date | Expected Service Life (yrs) | Location | Suggested Maint Interval (# per year) | Special Tools Required | Annual Maintenance Cost ($) | Notes
Parking lots
Site Utilities | P.M. Ref # | Manufacturer | Model # | Serial # | Size | Fuel Type | Efficiency Rating | Number in Building | Installation Date | Expected Service Life (yrs) | Location | Suggested Maint Interval (# per year) | Special Tools Required | Annual Maintenance Cost ($) | Notes
Storm drainage
Fire hydrant systems
Specialties | P.M. Ref # | Manufacturer | Model # | Serial # | Size | Fuel Type | Efficiency Rating | Number in Building | Installation Date | Expected Service Life (yrs) | Location | Suggested Maint Interval (# per year) | Special Tools Required | Annual Maintenance Cost ($) | Notes
Toilet partitions
Lockers
Formulas:
Last Service Date = [2]Sheet1!$B4