## App A Equip Inventory
NATIONAL LOTTERIES COMMISSION
Comprehensive Maintenance Plan (CMP)
Prepared by: SIMON FETE Date: 01 MARCH 2023
Equipment Inventory
PROVINCE: ________________________________ |  |  | Date Updated: ____________________________ | 2022-06-01
Heating Systems and cooling systems | P.M. Ref # | Manufacturer | Model # | Serial # | Size | Fuel Type | Efficiency Rating | Province of the Building | Installation Date | Expected Service Life (yrs) | Location | Suggested Maint Interval (# per year) | Last Service Date | Annual Maintenance Cost ($) | Notes
AIR CONDITIONING
SPLIT UNITS
FOUR WAY CASSETTE
SPLIT UNITS
FOUR-WAY CASSETTE
split units |  | ALLIANCE | FOUS12/A | 3408185320196080120006 | 12000 BTU | gas | 5563W | MPUMALANGA | 2019-11-01 | 20 | PROVINCIAL MANAGER | QUATERLY | 2023-09-02
|  | ALLIANCE | FOUS12/A | 3408185320196080120088 | 12000 BTU | GAS | 5563W | MPUMALANGA | 2019-11-01 | 20 | ADMIN ASSISTANT OFFICE | QUATERLY | 2023-09-02
|  | ALLIANCE | FOUS12/A | 3408185320196080120104 | 12000 BTU | GAS | 5563W | MPUMALANGA | 2019-11-01 | 20 | SERVER ROOM | QUATERLY | 2023-09-02
|  | ALLIANCE | FOUS12/A | 3408185320196080120009 | 12000 BTU | GAS | 5563W | MPUMALANGA | 2019-11-01 | 20 | ASSISTANT MANAGER | QUATERLY | 2023-09-02
|  | ALLIANCE | FOUS12/A | 3408185320196080120167 | 12000 BTU | GAS | 5563W | MPUMALANGA | 2019-11-01 | 20 | M&E OFFICE | QUATERLY | 2023-09-02
|  | ALLIANCE | FOUS12/A | 3408185320196080120083 | 12000 BTU | GAS | 5563W | MPUMALANGA | 2019-11-01 | 20 | STOREROOM 1 | QUATERLY | 2023-09-02
|  | ALLIANCE | FOUS12/A | 3408184450496020160003 | 12000 BTU | GAS | 5563W | MPUMALANGA | 2019-11-01 | 20 | OPEN PLAN 1 | QUATERLY | 2023-09-02
|  | ALLIANCE | FOUS12/A | 3408184650996040160001 | 12000 BTU | GAS | 5563W | MPUMALANGA | 2019-11-01 | 20 | OPEN PLAN 1 | QUATERLY | 2023-09-02
|  | ALLIANCE | FOUS12/A | 3408185320196080120097 | 12000 BTU | GAS | 5563W | MPUMALANGA | 2019-11-01 | 20 | MEETING ROOM | QUATERLY | 2023-09-02
|  | SAMSUNG |  | BDB2P9CN200280D | 12000 BTU | GAS | 5563W | MPUMALANGA | 2019-11-01 | 20 | RECEPTION | QUATERLY | 2023-09-02
|  | ALLIANCE | FOUS12/A | 3408185320196080120176 | 12000 BTU | GAS | 5563W | MPUMALANGA | 2019-11-01 | 20 | CLO CUBICLES | QUATERLY | 2023-09-02
|  | ALLIANCE | FOUS12/A | 3408185320196080120159 | 12000 BTU | GAS | 5563W | MPUMALANGA | 2019-11-01 | 20 | CLO SUPERVISOR | QUATERLY | 2023-09-02
|  | ALLIANCE | FOUS12/A | 3408184450496020160005 | 12000 BTU | GAS | 5563W | MPUMALANGA | 2019-11-01 | 20 | BOARDROOM | QUATERLY | 2023-09-02
|  | ALLIANCE | FOUS12/A | 3408184450496020160001 | 12000 BTU | GAS | 5563W | MPUMALANGA | 2019-11-01 | 20 | BOARDROOM | QUATERLY | 2023-09-02
SPLIT UNITS
FOURWAY CASETTE
split units
SPLIT UNITS
FOUR WAY CASSETTE
SPLIT UNITS
Fire Protection/ Suppression Systems | P.M. Ref # | Manufacturer | Model # | Serial # | Size | Fuel Type | Efficiency Rating | Number in Building | Installation Date | Expected Service Life (yrs) | Location | Suggested Maint Interval (# per year) | Last Service Date | Annual Maintenance Cost ($) | Notes
fire extinguisher |  |  | 7.6KG | no serial number | 7.6KG | chemical Powder | none | SERVER ROOM | 2019-11-01 | YEARLY | MPUMALANGA | YEARLY | 2023-03-08
|  |  | 7.5KG | no serial number | 7.5KG | chemical Powder | none | RECEPTION | 2019-11-01 | YEARLY | MPUMALANGA | YEARLY | 2023-03-08
|  |  | 7.4KG | no serial number | 7.4KG | chemical Powder | none | BOARDROOM | 2019-11-01 | YEARLY | MPUMALANGA | YEARLY | 2023-03-08
2023-03-08
Fire hose system |  | SHAYA | 30M LONG 20MM BORE | NO SERIAL NO | 30M LONG 20MM BORE | WATER | NONE | PASSAGE 1 | 2019-11-01 | YEARLY | MPUMALANGA | YEARLY | 2023-03-08
|  | TECHN SWITCH REPEATER PANEL REMOTE CONTROL TERMINAL -LARGE | TC5000 |  | LARGE | N/A | N/A | RECEPTION | 2019-11-01 | HALF YEARLY | MPUMALANGA | HALF YEARLY
Plumbing Systems | P.M. Ref # | Manufacturer | Model # | Serial # | Size | Fuel Type | Efficiency Rating | Number in Building | Installation Date | Expected Service Life (yrs) | Location | Suggested Maint Interval (# per year) | Special Tools Required | Annual Maintenance Cost ($) | Notes
Cold water Back up Tank
Water heaters/ Geysers
Lighting Systems | P.M. Ref # | Manufacturer | Model # | Serial # | Size | Fuel Type | Efficiency Rating | Number in Building | Installation Date | Expected Service Life (yrs) | Location | Suggested Maint Interval (# per year) | Special Tools Required | Annual Maintenance Cost ($) | Notes
Fluorescent fixtures
Emergency lighting
Exterior lighting
Signal Systems | P.M. Ref # | Manufacturer | Model # | Serial # | Size | Fuel Type | Efficiency Rating | Number in Building | Installation Date | Expected Service Life (yrs) | Location | Suggested Maint Interval (# per year) | Special Tools Required | Annual Maintenance Cost ($) | Notes
Electric Fencing
X3 MACHINES | P.M. REF# | Manufacturer | Model# | Serial# | Size | Fuel type | Efficiency rating | Number in Building | Installation date | Expected service life (yrs) | Location | Suggested maint interval (# per year) | Special Tool Required | Annual Maintanance cost ($) | Nates
Fiscan | KHO005NLC |  | CMEX B6550A | 111161110 |  |  | N/A |  | 2028-03-15 | LIFE TIME | MPUMALANGA | YEARLY
Walk Trough metal detector | KHO005NLC |  |  | 55331371 |  |  | N/A |  | 2028-03-15 | LIFE TIME | MPUMALANGA | YEARLY
Foundation and Substructure | P.M. Ref # | Manufacturer | Model # | Serial # | Size | Fuel Type | Efficiency Rating | Number in Building | Installation Date | Expected Service Life (yrs) | Location | Suggested Maint Interval (# per year) | Special Tools Required | Annual Maintenance Cost ($) | Notes
Waterproofing How? |  |  | TORCH ON SYSTEM | N/A | 70.6 M2 | N/A | N/A | 2 | 2019-11-01 | 5 | MPUMALANGA | YEARLY
Roof Systems | P.M. Ref # | Manufacturer | Model # | Serial # | Size | Fuel Type | Efficiency Rating | Number in Building | Installation Date | Expected Service Life (yrs) | Location | Suggested Maint Interval (# per year) | Special Tools Required | Annual Maintenance Cost ($) | Notes
Roofing |  |  | IBR Roof Sheeting |  | 0.5mm | N/A | N/A | ROOF | OCCUPATION DATE | 20 | MPUMALANGA | YEARLY
Drains, gutters, etc. |  |  | Box Gutters and water Drains |  | N/A | N/A | N/A | AS PER APPROVED PLANS | OCCUPATION DATE | 20 | MPUMALANGA | MONTHLY
Exterior Wall Systems | P.M. Ref # | Manufacturer | Model # | Serial # | Size | Fuel Type | Efficiency Rating | Number in Building | Installation Date | Expected Service Life (yrs) | Location | Suggested Maint Interval (# per year) | Special Tools Required | Annual Maintenance Cost ($) | Notes
Doors |  |  | Maranti 813 door | N/A | 813 mm | N/A | N/A | 300 | OCCUPATION DATE | LIFE TIME | MPUMALANGA | AS AND WHEN REQUIRED
Window systems |  |  | ALLUMINUM WINDOWS | N/A | VARIOUS | N/A | N/A | 225 | OCCUPATION DATE | LIFE TIME | MPUMALANGA | AS AND WHEN REQUIRED
Interior Construction | P.M. Ref # | Manufacturer | Model # | Serial # | Size | Fuel Type | Efficiency Rating | Number in Building | Installation Date | Expected Service Life (yrs) | Location | Suggested Maint Interval (# per year) | Special Tools Required | Annual Maintenance Cost ($) | Notes
|  |  | CLO Cubicles | N/A | 1.4m top | N/A | N/A | 4 | 2019 | 10 | MPUMALANGA | AS AND WHEN REQUIRED
Carpet |  | Balgotex | Baber Point 650 | N/A | 93.04 m2 | N/A | N/A | 93.4 m2 | 2019 | 7 | MPUMALANGA | AS AND WHEN REQUIRED
Ceramic/clay tile |  |  | Ceramic tiles | N/A | 450mm x 450mm | N/A | N/A | 200m2 | 2019 | 7 | MPUMALANGA | AS AND WHEN REQUIRED
|  |  | Ceramic tiles | N/A | 450mm x 450mm | N/A | N/A | 200m2 | 2019 | 7 | EASTERN CAPE
Paint | [10 empty] | MPUMALANGA | AS AND WHEN REQUIRED
Vinyl/fabric wall cover | [10 empty] | MPUMALANGA | AS AND WHEN REQUIRED
Power Generation | P.M. Ref # | Manufacturer | Model # | Serial # | Size | Fuel Type | Location in Building | Number in Building | Installation Date | Expected Service Life (yrs) | Location | Suggested Maint Interval (# per year) | Last Service Date | Annual Maintenance Cost ($) | Notes
UPS Systems
Solar Systems |  | GOODWE Hybrid Inverter Charger | GW5048D-ES | 95048ESU19500076 | 5kW | N/A | STOREROOM 1 | 1 |  | 10 | MPUMALANGA | HALF YEARLY
Power Distribution Systems | P.M. Ref # | Manufacturer | Model # | Serial # | Size | Fuel Type | Efficiency Rating | Number in Building | Installation Date | Expected Service Life (yrs) | Location | Suggested Maint Interval (# per year) | Special Tools Required | Annual Maintenance Cost ($) | Notes
Main distribution panel
Wiring, conduits, & distribution panels
Electrical receptacles
Circuit breakers
Landscaping Systems | P.M. Ref # | Manufacturer | Model # | Serial # | Size | Fuel Type | Efficiency Rating | Number in Building | Installation Date | Expected Service Life (yrs) | Location | Suggested Maint Interval (# per year) | Special Tools Required | Annual Maintenance Cost ($) | Notes
Garden
Vehicular Systems | P.M. Ref # | Manufacturer | Model # | Serial # | Size | Fuel Type | Efficiency Rating | Number in Building | Installation Date | Expected Service Life (yrs) | Location | Suggested Maint Interval (# per year) | Special Tools Required | Annual Maintenance Cost ($) | Notes
Parking lots
Formulas:
Last Service Date = [2]Sheet1!$B7