## BOQ_EC
REQUEST FOR PROPOSALS FOR THE APPOINTMENT OF SUITABLY QUALIFIED SERVICE / PROVIDER FOR MOISTURE REPAIR WORKS, MOISTURE TREATMENT AND BUILDGING REPAIRS FOR THE NLC EAST LONDON PROVINCIAL OFFICE IN EASTERN CAPE
Item No	Description	UNIT	Quantity	Rate	Amount
	REFURBISHMENT WORKS / BILL NO. 1 / PREAMBLES: / (For preambles refer to "Specification of Materials and / Methods to be used" PW 371) / SUPPLEMENTARY PREAMBLES: / The contractor shall, before commencing work, obtain all authorisation for carrying out the work by whatever means including the use of pneumatic equipment or blasting, give necessary notices and pay all charges and fees in connection therewith. He shall also comply with all regulations pertaining to rodent extermination and shall obtain the requisite Rodent Extermination Clearence Certificate and pay all necessary fees. All the abovementioned charges and fees shall be paid by the contractor and included in his prices.
	All tenderers will be deemed to have visited the site prior to submitting their tender to determine the nature and submitting their tender to determine the nature and extent of the alteration and demolition work and the value of the materials to be recovered.
	No claim for a variation in the contract sum or the credit allowance for recoverable materials in respect of alteration/demolition items will be considered.
	The Contractor will be held solely responsible for the safety and stability of the buildings for the whole period of the contract and must make good any damage at his own expense.
	The Contractor shall cover up and protect from injury all work not removed and shall make good at his own expense any damage that may occur. Existing services must be maintained at all times to the existing buildings. If it is found necessary to disconnect any service than suitable temporary or alternate services must be provided to the existing buildings.
	The pipes shall be laid, backfilled, bedded, etc in accordance with SABS 1200
	Where sanitary fittings, geysers, etc are to be removed the Contractor shall allow for removing all exposed waste or water supply pipes to the nearest suitable junction or connection and stopping off, as well as for making good plaster, screeds, etc.
	The Contractor shall remove from the site all material, rubble, debris, rubbish, etc. resulting from the alterations/demolitions.
	OLD MATERIALS TO BE CARTED AWAY:
	Old materials from alterations except were described to be re-used or handed over, as well as all rubbish, etc., must be regularly carted from the site and not be allowed to accumulate on or around the site.
	Moisture
1	Damp Proofing	m	50
2	Moisture Treatment	m2	150
	Ceiling
3	Paint entire ceiling	m2	474
	Internal and External Walls
4	Plaster repairs	m2	150
5	Paint external walls	m2	680
6	Paint internal Walls	m2	850
	Tiling
7	Replace tiles at female toilets	m2	10
8	Replace tiles at kitchen stoep and Entrance Stoep	m2	30
	Plumbing
9	Replace tap at sinks	No	4
10	Drainage pipes	m	5
11	Urinal Mechanism - Stainless Steel	No	2
	Stormwater Management
12	Install new open grill concrete channel / V drain	m	80
13	Catchpits	No	4
14	Pipes & Fitting, junctions, etc	m	100
15	Manholes	No	4
	Paving
16	Replace deteriorated pavers	m2	100
17	Remove and redo subsurface layersworks to falls	m2	100
	Roof Assessment
18	Fascia Boards	m	8
	Electrical Fencing
20	Remove old infrastructure and replace with new infrastreucture and COC	m	110
21	HVAC connection	m	30
	Boundary Wall
22	Remove unsightly plaster cracks and replaster and paint	m2	50

Item No	Description	UNIT	Quantity	Rate	Amount
	PROVISIONAL AMOUNTS
	BILL NO. 1
	PROVISIONAL SUMS
	PROVISIONAL AMOUNTS
	All provisional sums are nett and exclude builder's discount. The contractor is referred to the preliminaries in this regard. The contractor is to allow for profit and attendance under the relevant item and must note that he is required to allow for giving every facility to, attending upon, profit and making good in all trades after the specialists have completed their work.
	ADDITIONAL WORKS
1	Allowance for additional material, labour, etc,	Item	1	R30 000,00	R30 000,00
2	Allow for profit	%
3	Allow for attendance	%
	ELECTRICAL INSTALLATION	Item	1	R10 000,00	R10 000,00
	Provide the sum for electrical installation - rewiring, lightings, switches and plugs - including Distribution Board to be used as directed by the principal agent and deducted in whole or in part if not required
4	Allow for profit	%
5	Allow for attendance	%
	SAFETY OFFICER
6	Provide the sum for Safety Officer to be used as directed by the principal agent and deducted in whole or in part if not required	Item	1	R20 000,00	R20 000,00
7	Allow for attendance	%
	ADDITIONAL TEST
8	Provide the sum for additional tests to be used as directed by the principal agent and deducted in whole or in part if not required	Item	1	R20 000,00	R20 000,00

Schedule no	Description	Total
	Final Summary

1	Priliminaries and general

2	Building repairs work

3	Provisional sum Amounts

Sub-Total:
Add 10% Contingencies
Sub-Total:
15% VAT
TOTAL: